## Sheet1
Voltage Gain Circuit
Min V_in | 3.5 | V | V_in range | 0.1 | V
Max V_in | 3.6 | V | V_out range | 5 | V
Min V_out | 0 | V | Gain (actual) | 50
Max V_out | 5 | V | V_div (actual) | 3.5285 | V
R1 | 1 | K | Gain (target) | 50
R2 | 49 | K | V_div (target) | 3.43 | V
Voltage Divider Circuit |  |  | Sensitivity | 0.097752 | mV
V_rail | 5 | V
R3 | 1 | K
R4 | 2.398 | K